## Gain
	Date	11/11/15

	Purpose	Only to test optical link functionality

	Link	OTX1910
		ORX1900
		30 m Multimode Fiber @ 850 nm
		30 m Monomode Fiber @ 1320 nm (fiber to be used for the optical link)
						Monomode Fiber
	Equipment
		FSV
		Signal generator N9310A
		Test Bench not optimized
		Loss not corrected
		RF Pout @ 1 GHz [dBm]
	RF Pin [dBm]	Multimode Fiber	Monomode Fiber
	-65	-71	-65	Measured from lowest to highest power 1GHZ
	-60	-67	-61
	-55	-62	-56
	-50	-57	-51
	-45	-52	-46
	-40	-47	-41
	-35	-42	-36
	-30	-37	-31
	-25	-32	-26
	-20	-27	-21
	-15	-22	-16.5
	-10	-17	-11
	OTX1910 input	ORX1900 output

	Multimode
	Freq [MHz]	700	1000	1500	2000	2300	2500	3000
	RF Pin [dBm]	RF Pout [dBm]
	-10	-15.7	-17	-15.7	-14.7	-16.5	-20.7	-33
	-45	-50	-51	-50	-49.5	-51	-54	-65
	RF Pin [dBm]	Transfer function RF IN RF OUT [dBm]
	-10	-5.7	-7	-5.7	-4.7	-6.5	-10.7	-23
	-45	-5	-6	-5	-4.5	-6	-9	-20

	Monomode
	Freq [MHz]	700	1000	1500	2000	2300	2500	3000
	RF Pin [dBm]	RF Pout [dBm]
	-10	-10.4	-11.3	-10.5	-9.4	-11.3	-15.3	-28.7
	-25	-25.7	-26.4	-25.6	-24.8	-26	-29.6	-43
	-45	-45.7	-46	-45.5	-44.5	-45.7	-49	-60
	RF Pin [dBm]	Transfer function RF IN RF OUT [dBm]
-10 dBm	-10	-0.4	-1.3	-0.5	0.6	-1.3	-5.3	-18.7
-25 dBm	-25	-0.7	-1.4	-0.6	0.2	-1	-4.6	-18
-45 dBm	-45	-0.7	-1	-0.5	0.5	-0.7	-4	-15
RF Output Power vs Input Power (external loss not corrected)
RF input power [dBm]
RF output power [dBm]
Transfer function for different input powers (external loss not corrected)
Freq [MHz]
Transfer Function Gain [dB]

## TG Gain
Type	FSL-3
Version	2,00 SP3
Date	09,Dec 15
Mode	ANALYZER
Center Freq	1750000000	Hz
Freq Offset	0	Hz
Span	2500000000	Hz
x-Axis	LIN
Start	500000000	Hz
Stop	3000000000	Hz
Ref Level	-13	dBm
Level Offset	5	dB
Ref Position	100	%
y-Axis	LOG
Level Range	20	dB
Rf Att	0	dB
RBW	3000000	Hz
VBW	10000000	Hz
SWT	0.005	s
Trace Mode	CLR/WRITE
Detector	SAMPLE
Sweep Count	0
Trace 1:
x-Unit	Hz
y-Unit	dB
Preamplifier	OFF
Transducer	OFF
Values	501		Gain [dB]
500000000	0.3470211029
505000000	0.160276413
510000000	-0.1815986633
515000000	-0.4845046997
520000000	-0.5881710052
525000000	-0.7535953522
530000000	-0.711687088
535000000	-0.6624259949
540000000	-0.738155365
545000000	-0.8065299988
550000000	-0.9432792664
555000000	-1.0359172821
560000000	-1.0263576508
565000000	-0.7491836548
570000000	-0.5771427155		-0.8810901642
575000000	-0.2154178619		-0.8955408951
580000000	-0.3367290497		-0.8883408514
585000000	-0.7756500244		-0.861771748
590000000	-1.2285404205		-0.816822348
595000000	-1.6137943268		-0.7683235695
600000000	-2.0828590393		-0.7073514873
605000000	-2.2857780457		-0.6510949628
610000000	-2.2901916504		-0.5997822202
615000000	-2.0211009979		-0.5509538651
620000000	-1.5726222992		-0.4991085776
625000000	-1.0601768494		-0.4444745162
630000000	-0.5977268219		-0.3885475356
635000000	-0.4065742493		-0.3292487901
640000000	-0.3132019043		-0.2776570813
645000000	-0.0720500946		-0.2304005787
650000000	0.3690776825		-0.1986089575
655000000	0.5889053345		-0.1605553134
660000000	0.8190279007		-0.1094199542
665000000	0.8182935715		-0.0459381301
670000000	1.0145950317		0.0289015934
675000000	0.919752121		0.118952521
680000000	0.8256435394		0.2128823379
685000000	0.6778669357		0.307775629
690000000	0.6969833374		0.3939223454
695000000	0.6411085129		0.465238045
700000000	0.5859651566		0.5195169778
705000000	0.6933059692		0.559826818
710000000	0.7469758987		0.5992241563
715000000	0.7932958603		0.6451876739
720000000	0.7065391541		0.6945737641
725000000	0.7668266296		0.730852719
730000000	0.7072753906		0.7618331251
735000000	0.6124324799		0.7779317395
740000000	0.5565576553		0.7825711678
745000000	0.5286178589		0.7698189637
750000000	0.4381866455		0.7497907507
755000000	0.4617137909		0.7250216583
760000000	0.4771537781		0.704207519
765000000	0.4955329895		0.6827595481
770000000	0.5139122009		0.6699819565
775000000	0.5712585449		0.6565199556
780000000	0.7359485626		0.641435393
785000000	1.0197401047		0.6276945246
790000000	1.3601465225		0.6149423533
795000000	1.4211673737		0.6124578016
800000000	1.4873371124		0.614840935
805000000	1.2858877182		0.6251846182
810000000	0.9528369904		0.6400157008
815000000	0.6447811127		0.6548974925
820000000	0.3389339447		0.6706664973
825000000	0.107339859		0.68661305
830000000	0.074256897		0.6966271565
835000000	0.0749921799		0.7027877281
840000000	0.2705583572		0.7039285857
845000000	0.195567131		0.7006328846
850000000	0.255853653		0.6937371945
855000000	0.348490715		0.6781709276
860000000	0.4234828949		0.6531990643
865000000	0.6344871521		0.620621451
870000000	0.8359375		0.5881959652
875000000	1.0072422028		0.549914097
880000000	1.0425338745		0.5152323164
885000000	0.9881296158		0.490032196
890000000	0.9859189987		0.4705109761
895000000	0.900636673		0.4620686564
900000000	0.752122879		0.4649081395
905000000	0.6558103561		0.4727673366
910000000	0.5286178589		0.4878264789
915000000	0.4183368683		0.5042547357
920000000	0.3712835312		0.5294548232
925000000	0.284526825		0.553260573
930000000	0.2955560684		0.5753423428
935000000	0.4153957367		0.5855339971
940000000	0.4808282852		0.5831002531
945000000	0.3771629333		0.5687509076
950000000	0.2801160812		0.5418015184
955000000	0.2220335007		0.5082352079
960000000	0.0786657333		0.4746941862
965000000	0.0941066742		0.4371730213
970000000	0.1896848679		0.4017813452
975000000	0.3021736145		0.372854463
980000000	0.5117073059		0.3491501644
985000000	0.7469778061		0.3344459205
990000000	0.9263696671		0.3233162781
995000000	0.9462203979		0.3278035789
1000000000	0.9888620377		0.33931354
1005000000	0.7190408707		0.3557416982
1010000000	0.563908577		0.3702939132
1015000000	0.4198064804		0.3824123185
1020000000	0.2257099152		0.3934912188
1025000000	0.0691108704		0.3997785634
1030000000	0.0154399872		0.4033279419
1035000000	-0.1021947861		0.4059646212
1040000000	-0.1257219315		0.4055590136
1045000000	-0.0867567062		0.4053562099
1050000000	-0.0316143036		0.405660432
1055000000	0.1021947861		0.400691427
1060000000	0.09557724		0.3863927907
1065000000	0.5014152527		0.3633730329
1070000000	0.6183156967		0.3358912304
1075000000	0.7719726563		0.3026292077
1080000000	0.8374099731		0.2761360695
1085000000	0.8322620392		0.2575529362
1090000000	0.6984510422		0.2465500996
1095000000	0.4624490738		0.2402120459
1100000000	0.324965477		0.2366627331
1105000000	0.1551294327		0.2289809852
1110000000	0.0823440552		0.220488055
1115000000	0.1838035583		0.2154936626
1120000000	0.3109960556		0.2180289564
1125000000	0.367606163		0.2343810838
1130000000	0.3323173523		0.2617868226
1135000000	0.2587966919		0.2958855465
1140000000	0.1492481232		0.3182968929
1145000000	0.024263382		0.3323673709
1150000000	-0.0492601395		0.3289702185
1155000000	0.0249977112		0.3117052933
1160000000	0.1007242203		0.2841728474
1165000000	0.0419063568		0.2585418635
1170000000	-0.0338191986		0.2422911545
1175000000	-0.2073307037		0.2308065809
1180000000	-0.3484897614		0.2264967294
1185000000	-0.2705593109		0.2194741677
1190000000	-0.0132331848		0.2064178072
1195000000	0.4425973892		0.1878346081
1200000000	0.8969612122		0.1724965326
1205000000	1.0844402313		0.1658035476
1210000000	1.1513442993		0.173282426
1215000000	1.0263595581		0.1949585882
1220000000	0.6734552383		0.2271051736
1225000000	0.3367271423		0.2640686693
1230000000	0.033821106		0.2998152108
1235000000	-0.0448474884		0.3294012135
1240000000	-0.0088214874		0.3591393438
1245000000	-0.0080871582		0.3877619382
1250000000	0.0301437378		0.4210493482
1255000000	-0.1213102341		0.4572775611
1260000000	-0.1948308945		0.488207258
1265000000	-0.2279167175		0.5052438933
1270000000	-0.0771980286		0.5064862021
1275000000	0.138220787		0.4899565598
1280000000	0.475684166		0.4679761755
1285000000	0.7778568268		0.4422437076
1290000000	0.9565143585		0.422519651
1295000000	1.0226812363		0.4177788044
1300000000	1.0616474152		0.4275647525
1305000000	0.9587182999		0.4488352085
1310000000	0.9043121338		0.472184543
1315000000	0.7962360382		0.5007817827
1320000000	0.7580041885		0.538404399
1325000000	0.7021284103		0.5756466964
1330000000	0.6264019012		0.6299257607
1335000000	0.4808292389		0.6882611636
1340000000	0.4786243439		0.7476359729
1345000000	0.4176015854		0.796667099
1350000000	0.4470090866		0.8328954105
1355000000	0.4051027298		0.8501855587
1360000000	0.4543619156		0.8529235577
1365000000	0.5359706879		0.8475742011
1370000000	0.6205196381		0.840881249
1375000000	0.6506643295		0.8301826674
1380000000	0.6322832108		0.822577049
1385000000	0.8204984665		0.8113966975
1390000000	1.0829687119		0.8039178191
1395000000	1.1101703644		0.8040192374
1400000000	1.4527826309		0.8160869006
1405000000	1.4968957901		0.8392334313
1410000000	1.4939527512		0.874827944
1415000000	1.344704628		0.916126613
1420000000	1.1888418198		0.9602900538
1425000000	0.977098465		1.0001183872
1430000000	0.8572587967		1.0400987822
1435000000	0.8013830185		1.0740960549
1440000000	0.8285856247		1.1009947349
1445000000	0.7513885498		1.1278173184
1450000000	0.738155365		1.1533469167
1455000000	0.5800819397		1.1778371416
1460000000	0.5793485641		1.1914005608
1465000000	0.7609453201		1.1932766026
1470000000	1.0520906448		1.1920090708
1475000000	1.2976512909		1.1801441785
1480000000	1.5130701065		1.1747948219
1485000000	1.6762857437		1.1735272572
1490000000	1.6983413696		1.1824258936
1495000000	1.6020307541		1.1968005279
1500000000	1.5645341873		1.213406234
1505000000	1.4402828217		1.2267921711
1510000000	1.3160324097		1.2358175804
1515000000	1.3983745575		1.244462671
1520000000	1.3910226822		1.2561246609
1525000000	1.342499733		1.2721978878
1530000000	1.2138376236		1.2958261556
1535000000	1.1373739243		1.3221671006
1540000000	1.0734119415		1.3485334331
1545000000	1.1087007523		1.3744433831
1550000000	1.3417644501		1.3983505512
1555000000	1.4571933746		1.4264914414
1560000000	1.6027650833		1.457877488
1565000000	1.6057062149		1.4940804777
1570000000	1.4586639404		1.532996079
1575000000	1.2454509735		1.5598947262
1580000000	1.0631198883		1.5785792778
1585000000	1.079293251		1.5900638186
1590000000	1.0895862579		1.5880610696
1595000000	1.2042789459		1.5797962978
1600000000	1.2653017044		1.5708976943
1605000000	1.3432359695		1.5612891954
1610000000	1.5255689621		1.5551793329
1615000000	1.8034791946		1.5518835002
1620000000	1.9909591675		1.5509961556
1625000000	2.3291559219		1.5599708557
1630000000	2.5864810944		1.5845878206
1635000000	2.7482280731		1.6234273582
1640000000	2.7305831909		1.6843992759
1645000000	2.3445949554		1.7627375044
1650000000	1.982134819		1.8526110485
1655000000	1.6490840912		1.9399239113
1660000000	1.340294838		2.0116706059
1665000000	1.1513442993		2.0602453824
1670000000	1.0844402313		2.0866370366
1675000000	0.9351911545		2.0988314727
1680000000	0.960187912		2.1019751121
1685000000	0.9778327942		2.0965243701
1690000000	1.0829677582		2.0778651402
1695000000	1.6020307541		2.05537773
1700000000	2.1710853577		2.021405812
1705000000	2.7291116714		1.9864958401
1710000000	3.3738918304		1.9623605465
1715000000	3.7304725647		1.9582788204
1720000000	3.8517837524		1.9832000075
1725000000	3.5951929092		2.0357804463
1730000000	3.1599473953		2.1084397743
1735000000	2.498254776		2.1838624888
1740000000	1.9696369171		2.2611866326
1745000000	1.6189403534		2.3246684568
1750000000	1.4344015121		2.384423519
1755000000	1.3674974442		2.4317053762
1760000000	1.2623615265		2.4761731707
1765000000	1.3388242722		2.5141507839
1770000000	1.3439702988		2.5350662758
1775000000	1.5740919113		2.5401620865
1780000000	2.0483045578		2.5330127848
1785000000	2.6122131348		2.5135423397
1790000000	3.0673093796		2.4957704544
1795000000	3.5069675446		2.4854267712
1800000000	3.7562046051		2.4923732692
1805000000	3.5275535583		2.5158493437
1810000000	3.3937444687		2.5562861212
1815000000	2.9254131317		2.604404581
1820000000	2.6680879593		2.6513567629
1825000000	2.3313617706		2.6919709567
1830000000	2.2673988342		2.7254357831
1835000000	2.1843185425		2.7545654363
1840000000	2.2085800171		2.7792837866
1845000000	2.3188638687		2.8053204438
1850000000	2.5217819214		2.8307233679
1855000000	2.8092489243		2.8514361217
1860000000	3.2150878906		2.8763573087
1865000000	3.5518169403		2.9062222119
1870000000	3.7966413498		2.9376082585
1875000000	3.8407535553		2.9727970649
1880000000	3.6709213257		3.01325923
1885000000	3.3650722504		3.0528340833
1890000000	2.980553627		3.0890370731
1895000000	2.6122131348		3.1065554783
1900000000	2.3379774094		3.1254428666
1905000000	2.1071214676		3.1298794911
1910000000	2.0556564331		3.1297780728
1915000000	2.0990333557		3.126406275
1920000000	2.3107767105		3.1140089693
1925000000	2.6489744186		3.0930933788
1930000000	3.3349275589		3.0686031868
1935000000	3.933391571		3.0391946661
1940000000	4.4171628952		3.0183044631
1945000000	4.7766799927		3.0193439352
1950000000	4.7009563446		3.0337440228
1955000000	4.5414152145		3.0781103331
1960000000	3.9752998352		3.1436964232
1965000000	3.1761217117		3.2189671418
1970000000	2.8790960312		3.2924884928
1975000000	2.3960609436		3.356807051
1980000000	2.1813774109		3.4170946253
1985000000	2.1107978821		3.4529680055
1990000000	1.9593420029		3.4734526009
1995000000	1.9152297974		3.4772553937
2000000000	2.0990333557		3.4666328101
2005000000	2.3622407913		3.429618671
2010000000	2.9460010529		3.3750607721
2015000000	3.8267860413		3.3066098115
2020000000	4.2583560944		3.2322772782
2025000000	4.9575443268		3.1719389948
2030000000	5.2670688629		3.1291190838
2035000000	5.1634044647		3.1174823827
2040000000	4.7443323135		3.1440768406
2045000000	4.2032155991		3.1845135196
2050000000	3.8554611206		3.2389446456
2055000000	3.0959844589		3.2929955844
2060000000	2.6930866241		3.3411647534
2065000000	2.4210577011		3.3840353407
2070000000	2.3409194946		3.4226467527
2075000000	2.2615175247		3.4504074228
2080000000	2.3512125015		3.4674441568
2085000000	2.4320850372		3.4656187913
2090000000	2.6210365295		3.4345877746
2095000000	2.9511461258		3.3968383197
2100000000	3.2996377945		3.3407085682
2105000000	3.6378355026		3.2808774093
2110000000	3.9473609924		3.2239364098
2115000000	4.0517597198		3.1810912428
2120000000	3.9745635986		3.1462319473
2125000000	3.7488546371		3.1120064176
2130000000	3.5077037811		3.092840096
2135000000	3.202589035		3.0801386669
2140000000	3.0349607468		3.0712147088
2145000000	2.9040927887		3.0599329718
2150000000	2.856306076		3.0483469799
2155000000	2.8930654526		3.0318426921
2160000000	2.9268865585		3.0178990529
2165000000	3.1636219025		3.0083665848
2170000000	3.3297815323		3.0026877173
2175000000	3.5319652557		3.0013187014
2180000000	3.5121154785		3.0063637701
2185000000	3.5018224716		3.0077073985
2190000000	3.1922960281		3.0062624175
2195000000	2.8629207611		2.9999497183
2200000000	2.5401611328		2.9787552275
2205000000	2.3247451782		2.9386988015
2210000000	2.1622629166		2.8924057401
2215000000	2.0137491226		2.834450656
2220000000	1.9255237579		2.7692701405
2225000000	1.8725881577		2.7056614448
2230000000	2.0277194977		2.6414189503
2235000000	2.3445949554		2.5757820853
2240000000	2.7864589691		2.4964804156
2245000000	3.2599363327		2.4137055298
2250000000	3.7841424942		2.3334405176
2255000000	3.9863262177		2.2726205957
2260000000	4.0098552704		2.2244007505
2265000000	3.7914953232		2.1998091402
2270000000	3.1342144012		2.195296452
2275000000	2.3460674286		2.2000880735
2280000000	1.8600902557		2.2049810475
2285000000	1.3542633057		2.1996064351
2290000000	1.0138578415		2.1796289312
2295000000	1.0116539001		2.1519697124
2300000000	1.0300331116		2.1158681738
2305000000	1.0234174728		2.0728708465
2310000000	0.8638734818		2.0190481975
2315000000	0.929309845		1.9496339272
2320000000	1.2042798996		1.8589744568
2325000000	1.7483377457		1.7410361191
2330000000	2.1034469604		1.6135400246
2335000000	2.479139328		1.4744325506
2340000000	2.732052803		1.3361871325
2345000000	2.6791181564		1.2134825608
2350000000	2.4666414261		1.1151160207
2355000000	2.0063991547		1.0332284467
2360000000	1.4344015121		0.9656648307
2365000000	1.1234064102		0.9224394108
2370000000	0.8256435394		0.8863125176
2375000000	0.7807970047		0.8635716603
2380000000	0.7837381363		0.8540899343
2385000000	0.7734451294		0.8671717479
2390000000	0.6308116913		0.8854760466
2395000000	0.3639307022		0.8926760575
2400000000	0.288939476		0.875233716
2405000000	-0.0242614746		0.8199658558
2410000000	-0.2176218033		0.7264669681
2415000000	-0.4242181778		0.5961566794
2420000000	-0.506562233		0.438922323
2425000000	-0.5146493912		0.2636880546
2430000000	-0.6050815582		0.0917494544
2435000000	-0.2396793365		-0.0681213839
2440000000	-0.036026001		-0.215341568
2445000000	0.3705482483		-0.3514067551
2450000000	0.7484474182		-0.474593031
2455000000	1.2432460785		-0.5778778339
2460000000	1.4601345062		-0.6570273432
2465000000	1.4130802155		-0.7010640111
2470000000	1.2425098419		-0.7234753905
2475000000	0.5006790161		-0.7284951046
2480000000	-0.2323284149		-0.7346303874
2485000000	-1.0469455719		-0.7379516404
2490000000	-1.8806781769		-0.7583347189
2495000000	-2.615152359		-0.8027009964
2500000000	-2.9798202515		-0.8747519789
2505000000	-3.2018527985		-0.9716479861
2510000000	-3.1459789276		-1.0933385389
2515000000	-3.1202468872		-1.2293276951
2520000000	-2.7916049957		-1.384812651
2525000000	-2.2115211487		-1.5553060729
2530000000	-1.5218906403		-1.7343685545
2535000000	-0.6462516785		-1.915408562
2540000000	-0.2859992981		-2.0911245675
2545000000	0.1433677673		-2.2561673131
2550000000	-0.2021846771		-2.3935000979
2555000000	-0.3139381409		-2.511159568
2560000000	-1.0153274536		-2.616244349
2565000000	-1.7931842804		-2.7069290424
2570000000	-2.6041278839		-2.7774082052
2575000000	-3.4150657654		-2.838177385
2580000000	-3.768705368		-2.8898452233
2585000000	-3.9797115326		-2.938419934
2590000000	-4.1385154724		-2.9771072782
2595000000	-4.1958618164		-3.0210426594
2600000000	-3.9495658875		-3.0772484746
2605000000	-3.7900257111		-3.1519614253
2610000000	-3.6826839447		-3.2619899224
2615000000	-3.5437297821		-3.3965592878
2620000000	-3.4819717407		-3.5523738203
2625000000	-3.6444530487		-3.7210165879
2630000000	-4.0944042206		-3.92076637
2635000000	-4.5105342865		-4.1107050139
2640000000	-4.6590480804		-4.2998069895
2645000000	-4.7421264648		-4.4846244023
2650000000	-4.700220108		-4.6505038163
2655000000	-4.5546455383		-4.8146084753
2660000000	-4.2421798706		-4.9728313972
2665000000	-4.0657310486		-5.1118628403
2670000000	-3.8414897919		-5.2156039271
2675000000	-3.6885662079		-5.3066437162
2680000000	-3.8370780945		-5.3708607904
2685000000	-4.1885108948		-5.409497557
2690000000	-4.3752536774		-5.4406047032
2695000000	-5.0928249359		-5.4713822069
2700000000	-6.1066818237		-5.5080668351
2705000000	-6.5235481262		-5.5473626893
2710000000	-7.277141571		-5.5998163552
2715000000	-7.9638328552		-5.6947095805
2720000000	-8.2255687714		-5.8234733055
2725000000	-8.5277404785		-5.9822794158
2730000000	-8.5681762695		-6.1812940795
2735000000	-8.1704273224		-6.4070553615
2740000000	-7.2043533325		-6.6468363795
2745000000	-6.5897197723		-6.8957948356
2750000000	-5.6523208618		-7.150001197
2755000000	-4.803150177		-7.3927737927
2760000000	-4.4458370209		-7.6155942062
2765000000	-4.3745193481		-7.814963834
2770000000	-4.7083072662		-7.9686233915
2775000000	-5.2339839935		-8.047240619
2780000000	-6.0316905975		-8.1067929103
2785000000	-7.4109516144		-8.1203563296
2790000000	-8.4762744904		-8.1135872808
2795000000	-9.3055973053		-8.0957393646
2800000000	-10.3260707855		-8.0819731745
2805000000	-10.7892570496		-8.1088973078
2810000000	-11.0193805695		-8.1768664656
2815000000	-11.0612850189		-8.3137429994
2820000000	-11.0605506897		-8.4974195546
2825000000	-10.8774833679		-8.7536794728
2830000000	-10.650302887		-9.0518465371
2835000000	-10.1569728851		-9.374655888
2840000000	-9.5489521027		-9.7016737708
2845000000	-8.3865814209		-10.0101338091
2850000000	-8.2505645752		-10.2841909343
2855000000	-7.6704807281		-10.5248338765
2860000000	-7.7675304413		-10.7229612285
2865000000	-7.7079792023		-10.8713476905
2870000000	-8.1285209656		-10.9857874245
2875000000	-9.3489761353		-11.0407257738
2880000000	-10.1415328979		-11.0707680932
2885000000	-11.1737728119		-11.0899596379
2890000000	-11.9163398743		-11.101925817
2895000000	-13.08385849		-11.1090244425
2900000000	-13.4499950409		-11.1460639691
2905000000	-13.807308197		-11.2024978112
2910000000	-13.8580379486		-11.2839036481
2915000000	-13.6536483765		-11.4186505285
2920000000	-13.181640625		-11.6165497879
2925000000	-13.0103359222		-11.840485803
2930000000	-13.1566448212		-12.0807231377
2935000000	-12.7794818878
2940000000	-12.6243495941
2945000000	-11.9192829132
2950000000	-11.660484314
2955000000	-11.5759353638
2960000000	-11.4083042145
2965000000	-11.2664108276
2970000000	-11.9516296387
2975000000	-12.2868843079
2980000000	-12.517742157
2985000000	-13.4566116333
2990000000	-14.1256599426
2995000000	-14.7447090149
3000000000	-14.6373634338
Transfer Function
Freq [MHz]
Gain [dB]

## Noise Figure
Boltzman constant	1.38E-023	m2 kg s-2 K-1					Source Load	50	Ohm
To	2.90E+002	K	303	K	0.190446306			Zo	75	Ohm
To	1.70E+001	°C	30	°C
Noise @ To	-1.74E+002	dBm/Hz					Rho	-0.2
				Return Loss	-14.0	dB
Cable calibration					Mismatch Loss	-0.2	dB
	based on 2 identical cables and a through to connect them

Signal Generator	Spectrum Analyzer Measurements
RF In Power	Frequence [MHz]
[dBm]	700	1000	1500	2000	2300
-30	-31.5	-31.5	-32	-32.65	-32.5	[dBm]
Cable Loss	0.75	0.75	1	1.325	1.25

FSV Spectrum Analyzer (SA) noise characterization : 50 Ohm source load on Spectrum Analyzer Input
SA Attenuator	0	dB
SA RBW	100	kHz
SA VBW	300	kHz
SA DET	RMS
SA Reference impedance	50	Ohm

Frequence [MHz]	700	1000	1500	2000	2300
Noise power [dBm/RBW]	-104.5	-104.3	-104.1	-103.5	-103.85
Noise power [dBm/1 Hz]	-154.5	-154.3	-154.1	-153.5	-153.85
NF [dB]	19.5	19.7	19.9	20.5	20.1

Signal Generator Noise Characterization
N9310A Signal Generator
Frequence Fo	1000	MHz
FSV Spectrum Analyzer
SA Attenuator	0	dB
SA RBW	100	kHz
SA VBW	300	kHz
SA DET	RMS
SA Reference impedance	50	Ohm

RF In	SA / @ Fo	SA / @ Fo+50 MHz	Noise	Noise			RF In	SA / @ Fo	SA / @ Fo+50 MHz	Noise
[dBm]	[dBm/RBW]		[dBm/Hz]	[dBc/Hz]			[dBm]	[dBm/RBW]		[dBm/Hz]	[dBc/Hz]
-10	-11.43	-83.5	-133.5	-122.07			-10	-12.5	-83.5	-133.5	-121
-20	-21.5	-83.5	-133.5	-112			-20	-22.4	-83.5	-133.5	-111.1
-30	-31.5	-104	-154	-122.5			-30	-32.65	-104	-154	-121.35	chosen to carry out noise measurements
-45	-46.3	-104	-154	-107.7			-45	-47.6	-104	-154	-106.4

NOISE FIGURE Measurement : method 1	50 Ohm load on transmitter input

FSV spectrum analyzer
SA Attenuator	0	dB
SA RBW	100	kHz
SA VBW	300	kHz
SA DET	RMS
SA Reference impedance	50	Ohm

Frequence	MHz	700	1000	1500	2000	2300
Noise power measured on Spectrum Analyzer	dBm/RBW	-92.76	-93.46	-92.36	-91.18	-90.26
Noise Figure Total (Optical link + Cable +SA)	dB	31.2	30.5	31.6	32.8	33.7

Noise Figure Cable+SA	dBm	20.2	20.4	20.9	21.8	21.4

Corrected Noise Figure	dB	30.9	30.1	31.3	32.6	33.4

NOISE FIGURE method 2	Signal generator with CW signal

Signal Generator
CW Frequence Fo	1000	MHz
CW level	-30	dBm
FSV spectrum analyzer
SA Attenuator	0	dB
SA RBW	100	kHz
SA VBW	300	kHz
SA DET	RMS
SA Reference impedance	50	Ohm

Frequence Fo	MHz	700	1000	1500	2000	2300
Signal	dBm	-29.2	-29.8	-29	-28.4	-30.2
Noise power	dBm/RBW	-94.46	-92.86	-91.76	-89.76	-89.56
Gain	dB	0.8	0.2	1	1.6	-0.2

Total Noise Figure	dB	29.6	31.5	32.9	35.3	35.5

## IMD
Measured on	12/10/15
SA Input set to 50 Ohm						SA Input set to 50 Ohm					SA Input set to 50 Ohm

Center Frequency	700	MHz					Center Frequency	1000	MHz					Center Frequency	2000	MHz
Offset from center	10	MHz					Offset from center	10	MHz					Offset from center	10	MHz
Output Cable Loss	0.75	dB					Output Cable Loss	0.75	dB					Output Cable Loss	1.3	dB

		1 Tone F1 or F2			Corrected			Corrected					1 Tone F1 or F2			Corrected			Corrected					1 Tone F1 or F2			Corrected			Corrected
		Signal In	IMD In	Gain	Signal Out	Signal Out	IMD In	IMD Out	IMD Out				Signal In	IMD In	Gain	Signal Out	Signal Out	IMD In	IMD Out	IMD Out				Signal In	IMD In	Gain	Signal Out	Signal Out	IMD In	IMD Out	IMD Out
USRP		RF In	RF In	RF Out – RF In	RF1 Out	RF1 Out	2F2-F1 In	2F2-F1 Out	2F2-F1 Out		USRP		RF In	RF In	RF Out – RF In	RF1 Out	RF1 Out	2F2-F1 In	2F2-F1 Out	2F2-F1 Out		USRP		RF In	RF In	RF Out – RF In	RF1 Out	RF1 Out	2F2-F1 In	2F2-F1 Out	2F2-F1 Out
Power	Amplitude	[dBm]	[dBm]	[dB]	[dBm]					Power	Amplitude	[dBm]	[dBm]	[dB]	[dBm]					Power	Amplitude	[dBm]	[dBm]	[dB]	[dBm]
14	0.15	-6.35	-77	-2.3	-8.65	-9.4	-35.91	-38.21	-38.96		14	0.15	-6.59	-78	-2.51	-9.1	-9.85	-38.74	-41.25	-42		12	0.15	-8.81	'NOT TAKEN	1.81	-7	-8.3	-46.61	-44.8	-46.1
10	0.15	-10.51	-81	-1.58	-12.09	-12.84	-48.17	-49.75	-50.5		10	1.15	-10.6	-80.4	-2.06	-12.66	-13.41	-51.19	-53.25	-54		10	0.15	-10.9	'NOT TAKEN	1.97	-8.93	-10.23	-53.57	-51.6	-52.9
5	0.15	-15.41	-88	-1.24	-16.65	-17.4	-63.71	-64.95	-65.7		5	2.15	-15.65	-88	-1.84	-17.49	-18.24	-67.11	-68.95	-69.7		7.5	0.15	-12.9	'NOT TAKEN	2.04	-10.86	-12.16	-59.84	-57.8	-59.1
0	0.15	-20.89	-90.45	-0.86	-21.75	-22.5	-78.69	-79.55	-80.3		0	3.15	-20.67	-90.7	-1.93	-22.6	-23.35	-81.32	-83.25	-84		5	0.15	-16.03	'NOT TAKEN	2.17	-13.86	-15.16	-69.57	-67.4	-68.7
-2.5	0.15	-22.57	-92	-0.78	-23.35	-24.1	-82.47	-83.25	-84		-2.5	4.15	-22.66	-92	-1.92	-24.58	-25.33	-84.33	-86.25	-87		2.5	0.15	-18.07	'NOT TAKEN	2.19	-15.88	-17.18	-75.19	-73	-74.3
-5	0.15	-25.48	-92.34	-0.77	-26.25	-27	-87.88	-88.65	-89.4		-5	5.15	-25.5	-92.34	-1.95	-27.45	-28.2	-87.3	-89.25	-90		0	0.15	-20.44	'NOT TAKEN	1.52	-18.92	-20.22	-81.72	-80.2	-81.5
-10	0.15	-29.44	-92.34	-0.81	-30.25	-31	-89.44	-90.25	-91		-10	6.15	-30.6	-93	-1.975	-32.575	-33.325	-88.275	-90.25	-91		-2.5	0.15	-22.52	'NOT TAKEN	1.52	-21	-22.3	-85.22	-83.7	-85
				slope	0.9962005375		slope	2.8668453402					slope	1.0052595565		slope	2.9792752245					slope	1.0243509979		slope	3.0787908401
				intercept	-0.8984477806		intercept	-20.0176565413					intercept	-1.8130105743		intercept	-21.8874688215					intercept	2.6472982888		intercept	-18.0572536135

NF	30.9	dB					NF	30.1	dB					NF	32.8	dB
Signal In	Trend Line Signal Out	Trend Line IMD Out	IMD Out	NOISE @ OUTPUT	NOISE @ INPUT					Signal In	Trend Line Signal Out	Trend Line IMD Out	IMD Out	NOISE @ OUTPUT	NOISE @ INPUT					Signal In	Trend Line Signal Out	Trend Line IMD Out	IMD Out	NOISE @ OUTPUT	NOISE @ INPUT
dBm	dBm	dBm	dBc	dBm	dBm					dBm	dBm	dBm	dBc	dBm	dBm					dBm	dBm	dBm	dBc	dBm	dBm
10.15	9.2	9.1	-0.1	-143.9	-143.1					10.2	8.4	8.5	0.1	-145.9	-143.9	-160					10.1	13.0	13.0	0.0	-139.7	-141.2
-16.5	-17.3	-67.3	-50.0	-143.9	-143.1					-15.2	-17.1	-67.2	-50.1	-145.9	-143.9	-120					-15.4	-13.1	-65.5	-52.3	-139.7	-141.2
-20	-20.8	-77.4	-56.5	-143.9	-143.1					-20	-21.9	-81.5	-59.6	-145.9	-143.9	-90					-20	-17.8	-79.6	-61.8	-139.7	-141.2
-30	-30.8	-106.0	-75.2	-143.9	-143.1	OIP3	9.2				-30	-32.0	-111.3	-79.3	-145.9	-143.9	-60	OIP3	8.4			-30	-28.1	-110.4	-82.3	-139.7	-141.2	OIP3	13.0
-40	-40.7	-134.7	-93.9	-143.9	-143.1	IIP3	10.2				-35	-37.0	-126.2	-89.2	-145.9	-143.9	-30	IIP3	10.2			-35	-33.2	-125.8	-92.6	-139.7	-141.2	IIP3	10.1
-43.2	-43.9	-143.9	-99.9	-143.9	-143.1	SFDR calc	102.2				-41.6	-43.6	-145.8	-102.2	-145.9	-143.9	0	SFDR calc	102.7			-39.5	-37.8	-139.7	-101.9	-139.7	-141.2	SFDR	100.9
-143.5	-143.9	-431.4	-287.6	-143.9	-143.1	SFDR curve	100.3				-143.9	-146.5	-450.6	-304.1	-145.9	-143.9	20	SFDR curve	102.3			-139.7	-140.5	-448.2	-307.7	-139.7	-141.2	SFDR curve	100.2
Intermodulation @ 2000 MHz, Carrier spacing 20 MHz
SIgnal Power [dBm] for 1 tone
Signal [dBm], Intermodulation [dBm], Noise [dBm/Hz]
IP3

Carrier to Intermodulation Ratio
Intermodulation @ 700 MHz, Carrier spacing 20 MHz
SIgnal Power [dBm] for 1 tone
Signal [dBm], Intermodulation [dBm], Noise [dBm/Hz]
SA noise floor limited
IP3

Carrier to Intermodulation Ratio
Intermodulation @ 1000 MHz, Carrier spacing 20 MHz
SIgnal Power [dBm] for 1 tone
Signal [dBm], Intermodulation [dBm], Noise [dBm/Hz]
SA noise floor limited
IP3

Carrier to Intermodulation Ratio

Intermodulation @ 1000 MHz, Carrier spacing 20 MHz
SIgnal Power [dBm] for 1 tone
Signal [dBm], Intermodulation [dBm], Noise [dBm/Hz]

SFDR
Carrier to Intermodulation Ratio

IP3

## Phase Noise
		Typical performances					Generatpr & Spectrum Analyzer
DVB-S Requirements		N9310A	FSV	Total
Offset	SSB	SSB	SSB	SSB
kHz	dBc/Hz	dBc/Hz	dBc/Hz	dBc/Hz
1	-50	-77	-98	-77.0
10	-75	-90	-108	-89.9
100	-95	-110	-115	-108.8

DVB-S Requirements		Optical link SSB [dBc/Hz]
Offset	SSB	700	1000	2000
kHz	dBc/Hz
1	-50	-70	-72.7	-72
10	-75	-80	-80.6	-82
100	-95	-95	-96	-95